## Servicing
| Servicing before the earthquake | [5 empty] | Servicing after the earthquake | [5 empty] | Computations (before/after)
|  | MM | 1h | AD | MM-1h | MM-AD |  | MM
| Date | Manual Measurement | 1h time step chronicle | ADES Data |  | Diff. | Date | Manual Measurement | 1h time step chronicle | ADES Data | MM-1h | MM-AD | MM1-MM2 | AD1-AD2 | dMM-dAD | Type II permanent piezometric change
|  | (m) | (m) | (m) | (m) | (m) |  | (m) | (m) | (m) | (m) | (m) | (m) | (m) | (m) | (m)
1168ZZ0054 | 2007-11-19 | 3.47 | 3.46 | 3.46 | 0.01 | 0.01 | 2008-04-20 | 3.58 | - | 3.63 |  | -0.05 | -0.11 | -0.17 | 0.06 | Type I
1169ZZ0006 | 2007-11-19 | 1.47 | 1.49 | 1.49 | -0.02 | -0.02 | 2008-04-22 | 1.88 | - | 1.89 |  | -0.01 | -0.41 | -0.4 | -0.01 | -0.06
1169ZZ0084 | 2007-11-19 | 3.26 | 3.24 | 3.4 | 0.02 | -0.14 | 2008-04-21 | 4.79 | - | 4.93 |  | -0.14 | -1.53 | -1.53 | 0 | -0.16
1173ZZ0082 | 2007-02-26 | 9.96 | 9.96 | 10.09 | 0 | -0.13 | 2007-12-18 | 8.35 | 8.35 | 8.51 | 0 | -0.16 | 1.61 | 1.58 | 0.03 | 0.41
1174ZZ0088 | 2007-11-23 | 2.18 | - | 2.2 |  | -0.02 | 2008-01-15 | 2.35 | - | 2.35 |  | 0 | -0.17 | -0.15 | -0.02 | Type I
1175ZZ0154 | 2007-09-28 | 2.6 | 2.6 | 2.61 | 0 | -0.01 | 2008-10-22 | 2.31 | - | 2.36 |  | -0.05 | 0.29 | 0.25 | 0.04 | -0.43
1177ZZ0165 | 2007-08-02 | 4.25 | - | 4.25 |  | 0 | 2007-12-14 | 4.32 | - | 4.33 |  | -0.01 | -0.07 | -0.08 | 0.01 | -0.3
1179ZZ0039 | 2007-07-05 | 5.8 | 5.8 | 5.8 | 0 | 0 | 2008-02-22 | 5.19 | 5.19 | 5.19 | 0 | 0 | 0.61 | 0.61 | 0 | 0.26
1179ZZ0157 | 2007-09-28 | 1.08 | 1.07 | 1.07 | 0.01 | 0.01 | 2008-02-22 | 1.75 | 1.75 | 1.75 | 0 | 0 | -0.67 | -0.68 | 0.01 | -0.33
1179ZZ0299 | 2007-11-14 | 2.48 | - | 2.48 |  | 0 | 2008-07-04 | 2.68 | - | 2.68 |  | 0 | -0.2 | -0.2 | 0 | Type I
1179ZZ0300 | 2007-11-14 | 1.77 | 1.77 | 1.77 | 0 | 0 | 2009-06-11 | 2.23 | - | 2.23 |  | 0 | -0.46 | -0.46 | 0 | -0.03
1183ZZ0024 | 2007-08-24 | 6.38 | 6.38 | 6.39 | 0 | -0.01 | 2008-02-14 | 6.65 | 6.65 | 6.65 | 0 | 0 | -0.27 | -0.26 | -0.01 | Type I
1168ZZ0054 | Daily piezometric data | The servicing performed before the earthquake coincides with an increase in the piezometric level due to the precipitations (increase of the piezometric level the day of the servicing and the 2 days after). The increase in the slope of the recession curve before and after the date of the servicing shows that this signal (increase) isn't doubtful.
1168ZZ0054 | Daily piezometric data | The servicing performed after the earthquake coincides with an increase in the piezometric level due to the precipitations (increase of the piezometric level the day of the servicing or at least the day after. The increase in the slope of the recession curve before and after the date of the servicing shows that this signal (increase) isn't doubtful. However, due to this increase, the absence of shift in the piezometric data cannot be inferred from these measurements. Nevertheless, this piezometers doesn't exhibit any perennial piezometric shift.
1169ZZ0006 | Ourly piezometric data | The servicing performed before the earthquake (#19/11 14:00 - First measurement) coincides with the beginning of the chronicle (the piezometer wasn't functionnig before the servicing since October 26). The shift (manual measure - logger measure) is -2 cm.
1169ZZ0006 | Daily piezometric data | The shift measured during the servicing performed after the earthquake (manual measure - logger measure) is -1 cm and is located during a low slope recession curve. This shft is much less than the signal measured during the earthquake (4 to 5 cm negative shift in less than one hour) -> No doubt about the signal measured during the earthquake.
1169ZZ0084 | Hourly piezometric data | The servicing performed before the earthquake (19/11 doesn't coincide with the beginning of the chronicle (21/11 14:00) as a pumping for water sampling was ferformed on 11/19 and the recovery was removed from the ADES data bank (the piezometer wasn't functionnig before the servicing since October 26). The precursor also is undoubtfull from this standpoint.
1173ZZ0082 | Daily piezometric data | The servicing performed after the earthquake coincides with a quite regular recession curve. Same shift between manual measurements and ADES. The shift induced by the earthquake (16 cm) is undoubtfull.
1174ZZ0088 | Hourly piezometric data | Same shift between manual measurements and ADES (3 cm). The shift induced by the earthquake (41 cm) is undoubtful
1175ZZ0154 | Hourly piezometric data | Same shift between manual measurements and ADES (-0.02 m). The shift induced by the earthquake is undoubtful. Moreover, it is not a permanent shift. The precursor also is undoubtfull from this standpoint.
1177ZZ0165 | Hourly piezometric data | Same shift between manual measurements and ADES (1 cm). The shift induced by the earthquake (30 cm) is undoubtful, and the recursor also (if any).
1179ZZ0157 | Hourly piezometric data | Same shift between manual measurements and ADES (0 cm). The shift induced by the earthquake (-33 cm) is undoubtful.
1179ZZ0299 | Hourly piezometric data | Same shift between manual measurements and ADES (0 cm). The shift induced by the earthquake (2 cm) is undoubtful.
1179ZZ0300 | Hourly piezometric data | Same shift between manual measurements and ADES (0 cm). The shift induced by the earthquake (3 cm) is undoubtful.
1183ZZ0024 | Hourly piezometric data | Same shift between manual measurements and ADES (1 cm). The shift induced by the earthquake (10 cm) is undoubtful. The precursor also is undoubtfull from this standpoint.
|  |  |  | 4.79 | 5.01
|  |  |  | 3.26 | 3.4
|  |  |  | 1.53 | 1.61 | -0.08